## overview
|  | 2020 |  |  | 2021 | 2022 | 2023 | 2024 | 2025 | 2026 | 2027 | 2028 | 2029 | 2030 | 2031 | 2032 | 2033 | 2034 | 2035 | 2036 | 2037 | 2038 | 2039 | 2040 | 2041 | 2042 | 2043 | 2044 | 2045 | 2046 | 2047 | 2048 | 2049 | 2050
Specification | Variable Name | value_2020 | sensitivity_min | sensitivity_max | value_2021 | value_2022 | value_2023 | value_2024 | value_2025 | value_2026 | value_2027 | value_2028 | value_2029 | value_2030 | value_2031 | value_2032 | value_2033 | value_2034 | value_2035 | value_2036 | value_2037 | value_2038 | value_2039 | value_2040 | value_2041 | value_2042 | value_2043 | value_2044 | value_2045 | value_2046 | value_2047 | value_2048 | value_2049 | value_2050 | Units | Sources | Comments
kerosene output of plant | required_fuel | 10 | [32 empty] | GWh |  |  | #REF! | kg/year | #REF! | gal/year | #REF! | barrels/year | #REF! | liters/year
On-shore wind plant
turbine spacing | wind_turbine_spacing | 8 | 6 | 10 | [30 empty] | meters of spacing per meter of rotor diameter | Richard2017, Howland2019, Maienza2020
maximum units | wind_max_units | 5000
minimum units | wind_min_units | 0
CAPEX | wind_lo_CAPEX | 1760 | 1408 | 2112 | 1728.6257 | 1709.0263 | 1694.1547 | 1681.8457 | 1671.147 | 1661.5557 | 1652.774 | 1644.611 | 1636.9372 | 1629.6606 | 1622.7135 | 1616.0448 | 1609.615 | 1603.3926 | 1597.3526 | 1591.4743 | 1585.7408 | 1580.1378 | 1574.6535 | 1569.2776 | 1564.0012 | 1558.8168 | 1553.7177 | 1548.6982 | 1543.753 | 1538.8777 | 1534.0682 | 1529.3208 | 1524.6324 | 1519.9999 | [EUR/kW rated] | 2020 and 2050 value from Tsiropoulos2018, own interpolation in between
OPEX | wind_lo_OPEX | 0.025 | 0.02 | 0.03 | [30 empty] | Fraction of CAPEX p.a. | Tsiropoulos2018, Agora2019
CAPEX | wind_mid_CAPEX | 1290 | 1032 | 1548 | 1266.4351 | 1251.7216 | 1240.5603 | 1231.3238 | 1223.2967 | 1216.1013 | 1209.5138 | 1203.3909 | 1197.6353 | 1192.178 | 1186.9683 | 1181.9678 | 1177.1467 | 1172.4815 | 1167.9533 | 1163.5468 | 1159.2491 | 1155.0497 | 1150.9395 | 1146.9108 | 1142.9571 | 1139.0726 | 1135.2524 | 1131.4921 | 1127.7879 | 1124.1363 | 1120.5343 | 1116.9792 | 1113.4685 | 1110.0001 | [EUR/kW rated] | 2020 and 2050 value from Tsiropoulos2018, own interpolation in between
OPEX | wind_mid_OPEX | 0.025 | 0.02 | 0.03 | [30 empty] | Fraction of CAPEX p.a. | Tsiropoulos2018, Agora2019
CAPEX | wind_hi_CAPEX | 1040 | 832 | 1248 | 1020.3202 | 1008.0416 | 998.7311 | 991.0282 | 984.3351 | 978.3364 | 972.8453 | 967.742 | 962.9455 | 958.398 | 954.0574 | 949.8914 | 945.8754 | 941.9897 | 938.2186 | 934.5491 | 930.9708 | 927.4747 | 924.0532 | 920.7001 | 917.4097 | 914.1774 | 910.999 | 907.8709 | 904.7897 | 901.7528 | 898.7575 | 895.8016 | 892.8831 | 890 | [EUR/kW rated] | 2020 and 2050 value from Tsiropoulos2018, own interpolation in between
OPEX | wind_hi_OPEX | 0.025 | 0.02 | 0.03 | [30 empty] | Fraction of CAPEX p.a. | Tsiropoulos2018, Agora2019
lifetime | wind_lifetime | 30 | 20 | 30 | [30 empty] | years | Tsiropoulos2018
Off-shore wind plant
turbine spacing | wind_turbine_spacing | 8 | 6 | 10 | [30 empty] | meters of spacing per meter of rotor diameter | Richard2017, Howland2019, Maienza2020
CAPEX | wind_monopole_CAPEX | 2890 | 2312 | 3468 | 2779.5743 | 2712.1862 | 2661.6852 | 2620.2204 | 2584.3919 | 2552.4239 | 2523.2744 | 2496.2803 | 2470.9947 | 2447.1016 | 2424.3699 | 2402.6254 | 2381.7334 | 2361.5879 | 2342.1037 | 2323.2112 | 2304.8533 | 2286.9818 | 2269.5564 | 2252.5423 | 2235.9099 | 2219.6333 | 2203.69 | 2188.0601 | 2172.7261 | 2157.6723 | 2142.8848 | 2128.351 | 2114.0595 | 2100 | [EUR/kW rated] | 2020 and 2050 value from Tsiropoulos2018, own interpolation in between
OPEX | wind_monopole_OPEX | 0.025 | 0.02 | 0.03 | [30 empty] | Fraction of CAPEX p.a. | Tsiropoulos2018, Agora2019
CAPEX | wind_jacket_CAPEX | 2970 | 2376 | 3564 | 2856.816 | 2787.7366 | 2735.9649 | 2693.4551 | 2656.7226 | 2623.9473 | 2594.0609 | 2566.384 | 2540.4583 | 2515.9599 | 2492.652 | 2470.3558 | 2448.9335 | 2428.2762 | 2408.2966 | 2388.9235 | 2370.0981 | 2351.7712 | 2333.9013 | 2316.453 | 2299.3958 | 2282.7031 | 2266.3518 | 2250.3217 | 2234.5947 | 2219.1548 | 2203.9876 | 2189.0803 | 2174.4213 | 2160 | [EUR/kW rated] | 2020 and 2050 value from Tsiropoulos2018, own interpolation in between
OPEX | wind_jacket_OPEX | 0.025 | 0.02 | 0.03 | [30 empty] | Fraction of CAPEX p.a. | Tsiropoulos2018, Agora2019
CAPEX | wind_floating_CAPEX | 4540 | 3632 | 5448 | 4366.6943 | 4260.9287 | 4181.6656 | 4116.5843 | 4060.3488 | 4010.1723 | 3964.4191 | 3922.0491 | 3882.3602 | 3844.8569 | 3809.1764 | 3775.0451 | 3742.2518 | 3710.63 | 3680.046 | 3650.3907 | 3621.5742 | 3593.5211 | 3566.1679 | 3539.4604 | 3513.3517 | 3487.8013 | 3462.774 | 3438.2385 | 3414.1672 | 3390.5357 | 3367.322 | 3344.5063 | 3322.0709 | 3299.9996 | [EUR/kW rated] | 2020 and 2050 value from Tsiropoulos2018, own interpolation in between
OPEX | wind_floating_OPEX | 0.025 | 0.02 | 0.03 | [30 empty] | Fraction of CAPEX p.a. | Tsiropoulos2018, Agora2019
lifetime | wind_lifetime | 30 | [32 empty] | years | Tsiropoulos2018
Solar PV plant
maximum units | PV_max_capacity | 500000 | [32 empty] | kW
minimum units | PV_min_capacity | 0 | [32 empty] | kW
PV peak per area | PV_peak_per_area | 0.06 | [32 empty] | kWp/m^2 | https://www.nrel.gov/pv/module-efficiency.html | Typical module efficiency: 20%. Typical ground coverage ratio: 0.3
CAPEX | PV_CAPEX | 676.3333 | 541.0667 | 811.6 | 618.8583 | 585.6956 | 561.5523 | 542.09 | 525.4968 | 510.8513 | 497.624 | 485.4836 | 474.2091 | 463.6463 | 453.6828 | 444.2346 | 435.2366 | 426.6378 | 418.397 | 410.4806 | 402.8607 | 395.5136 | 388.4195 | 381.5609 | 374.923 | 368.4924 | 362.2575 | 356.2079 | 350.3342 | 344.628 | 339.0815 | 333.6878 | 328.4404 | 323.3334 | [EUR/kWp] | Vartiainen2020, Tsiropoulos2018, Agora2019
OPEX | PV_OPEX | 0.02 | 0.015 | 0.025 | [30 empty] | Fraction of CAPEX p.a. | Vartiainen2020, Tsiropoulos2018, Agora2019
lifetime | PV_lifetime | 30 | [32 empty] | years | Vartiainen2020, Tsiropoulos2018, Agora2019
Battery
maximum units | battery_max_capacity | 1000000 | [32 empty] | kWh
minimum units | battery_min_capacity | 0 | [32 empty] | kWh
CAPEX | battery_CAPEX | 324.1917 | 259.3533 | 389.03 | 290.3516 | 271.2947 | 257.5885 | 246.6228 | 237.3248 | 229.155 | 221.8059 | 215.0865 | 208.8699 | 203.0677 | 197.6158 | 192.4661 | 187.5813 | 182.9323 | 178.4954 | 174.2512 | 170.1835 | 166.2786 | 162.5248 | 158.9119 | 155.431 | 152.0742 | 148.8346 | 145.7058 | 142.6822 | 139.7586 | 136.9302 | 134.1928 | 131.5423 | 128.975 | [EUR/kWh] | Vartiainen2020, IEA2019, Batstorm2018, Runge2020, Cole2019
OPEX | battery_OPEX | 0.025 | 0.02 | 0.03 | [30 empty] | Fraction of CAPEX p.a. | Vartiainen2020, Runge2020
lifetime | battery_lifetime | 15 | 10 | 20 | [30 empty] | years | Vartiainen2020, Runge2020, Cole2019, Beuse2020
cycle efficiency | battery_cycle_efficiency | 0.925 | 0.9 | 0.95 | [31 empty] | Schimpe2018, Peralta2019, Mongird2019, Beuse2020
c rate | battery_c_rate | 0.5 | 0.25 | 0.75 | [30 empty] | 1/hours | Saxena2019
Electrolyzer (Low-Temp.)
maximum units | electrolyzer_max_capacity | 100000 | [32 empty] | kW
minimum units | electrolyzer_min_capacity | 0 | [32 empty] | kW
CAPEX | electrolyzer_CAPEX | 1083.727 | 866.9816 | 1300.4724 | 950.1613 | 876.7456 | 824.5669 | 783.1244 | 748.1693 | 717.5892 | 690.1901 | 665.2337 | 642.2324 | 620.847 | 600.8313 | 582.0006 | 564.2124 | 547.3535 | 531.3325 | 516.0739 | 501.5145 | 487.6005 | 474.2855 | 461.5291 | 449.2958 | 437.5539 | 426.2751 | 415.4338 | 405.0067 | 394.9728 | 385.3125 | 376.0078 | 367.0422 | 358.4 | [EUR/kWel] | Agora2019, IEA2019, Matute2019, Bohm2020, Gorre2019, Michalski2017, Brynolf2018, Buttler2018
OPEX | electrolyzer_OPEX | 0.025 | 0.02 | 0.03 | [30 empty] | Fraction of CAPEX p.a. | Agora2019, IEA2019, Matute2019, Bohm2020, Gorre2019, Michalski2017, Brynolf2018, Buttler2018
lifetime | electrolyzer_lifetime | 30 | 25 | 35 | [30 empty] | years | IEA2019, Michalski2017
baseload | electrolyzer_baseload | 0 | [32 empty] | Fraction of rated electricity input power | Sunfire communication
efficiency | electrolyzer_efficiency | 0.6 | 0.55 | 0.65 | 0.603 | 0.607 | 0.61 | 0.613 | 0.617 | 0.62 | 0.623 | 0.627 | 0.63 | 0.633 | 0.637 | 0.64 | 0.643 | 0.647 | 0.65 | 0.653 | 0.657 | 0.66 | 0.663 | 0.667 | 0.67 | 0.673 | 0.677 | 0.68 | 0.683 | 0.687 | 0.69 | 0.693 | 0.697 | 0.7 | [kWh_H2/kWh_el] (LHV basis) | Agora2019, Matute2019, Gorre2019, Brynolf2018, IEA2019, Buttler2018, Michalski2017
stack_lifetime | electrolyzer_stack_lifetime | 10 | [33 empty] | Gorre2019, ﻿Bohm2020, Buttler2018
stack_replacement_CAPEX | electrolyzer_stack_CAPEX | 0.33 |  |  | 0.327 | 0.325 | 0.322 | 0.319 | 0.317 | 0.314 | 0.311 | 0.309 | 0.306 | 0.303 | 0.301 | 0.298 | 0.295 | 0.293 | 0.29 | 0.287 | 0.285 | 0.282 | 0.279 | 0.277 | 0.274 | 0.271 | 0.269 | 0.266 | 0.263 | 0.261 | 0.258 | 0.255 | 0.253 | 0.25 | fraction of electrolyzer CAPEX | IRENA2018, Matute2019, own extrapolation
Hydrogen storage
maximum units | H2stor_max_capacity | 10000000 | [32 empty] | kWh
minimum units | H2stor_min_capacity | 0 | [32 empty] | kWh
CAPEX | H2stor_CAPEX | 21.4957 | 17.1965 | 25.7948 | 19.773 | 18.773 | 18.0429 | 17.4531 | 16.9497 | 16.5048 | 16.1026 | 15.7331 | 15.3896 | 15.0675 | 14.7635 | 14.4748 | 14.1997 | 13.9365 | 13.684 | 13.4412 | 13.2072 | 12.9814 | 12.7632 | 12.5519 | 12.3472 | 12.1487 | 11.956 | 11.7689 | 11.587 | 11.41 | 11.2378 | 11.0702 | 10.9069 | 10.7478 | [EUR/kWh_H2] | Runge2020, DNVGL2019, Gorre2020, vanLeeuwen2018
OPEX | H2stor_OPEX | 0.01 | 0.005 | 0.015 | [30 empty] | Fraction of CAPEX p.a. | Runge2020, Gorre2020, vanLeeuwen2018
lifetime | H2stor_lifetime | 30
CO2 Production
maximum units | CO2_max_capacity | 100000 | [32 empty] | kgCO2/hr
minimum units | CO2_min_capacity | 0 | [32 empty] | kgCO2/hr
CAPEX | CO2_CAPEX | 730 | 584 | 876 | 626.1236 | 570.4437 | 531.3441 | 500.5148 | 474.648 | 452.1182 | 432.0135 | 413.7737 | 397.0296 | 381.5249 | 367.0737 | 353.5361 | 340.8039 | 328.7908 | 317.4269 | 306.6541 | 296.4234 | 286.693 | 277.4266 | 268.5923 | 260.1621 | 252.1107 | 244.4154 | 237.0559 | 230.0134 | 223.2708 | 216.8122 | 210.6231 | 204.6899 | 199.0001 | [EUR/ton*yr] | Fasihi2019
OPEX | CO2_OPEX | 0.04 | 0.035 | 0.045 | [30 empty] | Fraction of CAPEX p.a. | Fasihi2019
electrical efficiency | CO2_el_efficiency | 0.4 | 0.3 | 0.5 | [30 empty] | kWhel/kgCO2 | Beuttler2019
thermal efficiency | CO2_th_efficiency | 1.6 | 1.28 | 1.92 | [30 empty] | kWh/kgCO2 | Beuttler2019
lifetime | CO2_lifetime | 12 | 10 | 14 | 12 | 13 | 13 | 13 | 13 | 14 | 14 | 14 | 14 | 15 | 15 | 15 | 15 | 16 | 16 | 16 | 17 | 17 | 17 | 17 | 18 | 18 | 18 | 18 | 19 | 19 | 19 | 19 | 20 | 20 | years | Beuttler2019
Electrical Boiler
maximum capacity | heat_max_capacity | 1000000 | [32 empty] | kW
minimum capacity | heat_min_capacity | 0 | [32 empty] | kW
CAPEX | heat_CAPEX | 100 | 80 | 120 | [30 empty] | [EUR/kW_el] | Sperber2014
OPEX | heat_OPEX | 0 | [32 empty] | Fraction of CAPEX p.a. | Sperber2014
electrical efficiency | heat_el_efficiency | 1 | [32 empty] | kWth/kWel | own assumption
lifetime | heat_lifetime | 20 | 15 | 25 | [30 empty] | years | Sperber2014
CO2 Storage
maximum units | CO2stor_max_capacity | 10000000 | [32 empty] | kgCO2
minimum units | CO2stor_min_capacity | 0 | [32 empty] | kgCO2
CAPEX | CO2stor_CAPEX | 1500 | 1200 | 1800 | 1475 | 1450 | 1425 | 1400 | 1375 | 1350 | 1325 | 1300 | 1275 | 1250 | 1225 | 1200 | 1175 | 1150 | 1125 | 1100 | 1075 | 1050 | 1025 | 1000 | 975 | 950 | 926 | 901 | 876 | 851 | 826 | 801 | 776 | 750 | EUR/t | ElementEnergy2018
OPEX | CO2stor_OPEX | 0.025 | 0.02 | 0.03 | [30 empty] | Fraction of CAPEX p.a. | ElementEnergy2018, Runge2020, Gorre2019
lifetime | CO2stor_lifetime | 30
Hydrogen-to-liquid
maximum units | H2tL_max_capacity | 100000 | [32 empty] | kW jet fuel output
minimum units | H2tL_min_capacity | 0 | [32 empty] | kW jet fuel output
CAPEX | H2tL_CAPEX | 799 | 639.2 | 958.8 | 745.8736 | 714.5202 | 691.43 | 672.6812 | 656.6119 | 642.3679 | 629.4543 | 617.5593 | 606.4742 | 596.0527 | 586.188 | 576.8001 | 567.8271 | 559.2205 | 550.9412 | 542.9572 | 535.2422 | 527.7741 | 520.5342 | 513.5062 | 506.6762 | 500.0322 | 493.5633 | 487.2601 | 481.1142 | 475.1178 | 469.2642 | 463.547 | 457.9607 | 452.4999 | [EUR/kW fuel output] | Agora2019, IEA2019
OPEX | H2tL_OPEX | 0.025 | 0.02 | 0.03 | [30 empty] | Fraction of CAPEX p.a. | Agora2019, IEA2019
H2tL chemical energy conversion efficiency | H2tL_chem_efficiency | 0.66789 | 0.6 | 0.7 | 0.6723 | 0.6767 | 0.68111 | 0.68551 | 0.68991 | 0.69432 | 0.69872 | 0.70312 | 0.70753 | 0.71193 | 0.71633 | 0.72074 | 0.72514 | 0.72954 | 0.73395 | 0.73835 | 0.74275 | 0.74716 | 0.75156 | 0.75596 | 0.76037 | 0.76477 | 0.76918 | 0.77358 | 0.77798 | 0.78239 | 0.78679 | 0.79119 | 0.7956 | 0.8 | [kWh_fuel/kWh_H2] (LHV basis) | Konig2015
H2tL electrical demand | H2tL_el_demand | 0.069181 | [32 empty] | [kWh_el/kWh_fuel] | Konig2015,JECWTW2020 | CO2 compressor, recycle compressor, supply air blower, wax pumps, cooling water pumps, refrigeration
H2tL heat output | H2tL_heat_output | 0.32593 | [32 empty] | [kWh_heat / kWh_fuel] | Konig2015,JECWTW2020
H2tL baseload | H2tL_baseload | 0.8 | 0.6 | 1 | [30 empty] | Fraction of rated jet fuel output | own assumption
Ratio of CO2 to H2 as input required | H2tL_required_CO2 | 0.22754 | [32 empty] | kg_CO2/kWh_H2 | Konig2015,JECWTW2020 |  |  | previously | Fasihi, 2016
lifetime | H2tL_lifetime | 30 | [32 empty] | years | IEA2019
Fuel characteristics
kerosene LHV | kerosene_LHV | 44100000 | [32 empty] | J/kg | UN_LHV2014
gasoline LHV | gasoline_LHV | 44300000 | [32 empty] | J/kg | UN_LHV2014
diesel LHV | diesel_LHV | 43000000 | [32 empty] | J/kg | UN_LHV2014
kerosene energy fraction | kerosene_energy_fraction | 0.43901 | [33 empty] | Konig2015
gasoline energy fraction | gasoline_energy_fraction | 0.31241 | [33 empty] | Konig2015
diesel energy fraction | diesel_energy_fraction | 0.24858 | [33 empty] | Konig2015
Economics
discount rate | discount_rate | 0.05 | 0.03 | 0.07 | [31 empty] | Lehtveer2019, Brynolf2018 | (0.07 from Gorre 2020, 0.08 from IEA, 2019)
entire plant lifetime | lifetime | 30 | [32 empty] | years | own assumption

## data
specification | value_2020 | sensitivity_min | sensitivity_max | value_2021 | value_2022 | value_2023 | value_2024 | value_2025 | value_2026 | value_2027 | value_2028 | value_2029 | value_2030 | value_2031 | value_2032 | value_2033 | value_2034 | value_2035 | value_2036 | value_2037 | value_2038 | value_2039 | value_2040 | value_2041 | value_2042 | value_2043 | value_2044 | value_2045 | value_2046 | value_2047 | value_2048 | value_2049 | value_2050 | units
wind_turbine_spacing | 8 | 6 | 10 | [30 empty] | meters of spacing per meter of rotor diameter
wind_max_units | 5000
wind_min_units | 0
wind_lo_CAPEX | 1760 | 1408 | 2112 | 1728.6257 | 1709.0263 | 1694.1547 | 1681.8457 | 1671.147 | 1661.5557 | 1652.774 | 1644.611 | 1636.9372 | 1629.6606 | 1622.7135 | 1616.0448 | 1609.615 | 1603.3926 | 1597.3526 | 1591.4743 | 1585.7408 | 1580.1378 | 1574.6535 | 1569.2776 | 1564.0012 | 1558.8168 | 1553.7177 | 1548.6982 | 1543.753 | 1538.8777 | 1534.0682 | 1529.3208 | 1524.6324 | 1519.9999 | [EUR/kW rated]
wind_lo_OPEX | 0.025 | 0.02 | 0.03 | [30 empty] | Fraction of CAPEX p.a.
wind_mid_CAPEX | 1290 | 1032 | 1548 | 1266.4351 | 1251.7216 | 1240.5603 | 1231.3238 | 1223.2967 | 1216.1013 | 1209.5138 | 1203.3909 | 1197.6353 | 1192.178 | 1186.9683 | 1181.9678 | 1177.1467 | 1172.4815 | 1167.9533 | 1163.5468 | 1159.2491 | 1155.0497 | 1150.9395 | 1146.9108 | 1142.9571 | 1139.0726 | 1135.2524 | 1131.4921 | 1127.7879 | 1124.1363 | 1120.5343 | 1116.9792 | 1113.4685 | 1110.0001 | [EUR/kW rated]
wind_mid_OPEX | 0.025 | 0.02 | 0.03 | [30 empty] | Fraction of CAPEX p.a.
wind_hi_CAPEX | 1040 | 832 | 1248 | 1020.3202 | 1008.0416 | 998.7311 | 991.0282 | 984.3351 | 978.3364 | 972.8453 | 967.742 | 962.9455 | 958.398 | 954.0574 | 949.8914 | 945.8754 | 941.9897 | 938.2186 | 934.5491 | 930.9708 | 927.4747 | 924.0532 | 920.7001 | 917.4097 | 914.1774 | 910.999 | 907.8709 | 904.7897 | 901.7528 | 898.7575 | 895.8016 | 892.8831 | 890 | [EUR/kW rated]
wind_hi_OPEX | 0.025 | 0.02 | 0.03 | [30 empty] | Fraction of CAPEX p.a.
wind_lifetime | 30 | 20 | 30 | [30 empty] | years
PV_peak_per_area | 0.06 | [32 empty] | kWp/m^2
PV_max_capacity | 500000 | [32 empty] | kW
PV_min_capacity | 0 | [32 empty] | kW
PV_CAPEX | 676.3333 | 541.0667 | 811.6 | 618.8583 | 585.6956 | 561.5523 | 542.09 | 525.4968 | 510.8513 | 497.624 | 485.4836 | 474.2091 | 463.6463 | 453.6828 | 444.2346 | 435.2366 | 426.6378 | 418.397 | 410.4806 | 402.8607 | 395.5136 | 388.4195 | 381.5609 | 374.923 | 368.4924 | 362.2575 | 356.2079 | 350.3342 | 344.628 | 339.0815 | 333.6878 | 328.4404 | 323.3334 | [EUR/kWp]
PV_OPEX | 0.02 | 0.015 | 0.025 | [30 empty] | Fraction of CAPEX p.a.
PV_lifetime | 30 | [32 empty] | years
battery_max_capacity | 1000000 | [32 empty] | kWh
battery_min_capacity | 0 | [32 empty] | kWh
battery_CAPEX | 324.1917 | 259.3533 | 389.03 | 290.3516 | 271.2947 | 257.5885 | 246.6228 | 237.3248 | 229.155 | 221.8059 | 215.0865 | 208.8699 | 203.0677 | 197.6158 | 192.4661 | 187.5813 | 182.9323 | 178.4954 | 174.2512 | 170.1835 | 166.2786 | 162.5248 | 158.9119 | 155.431 | 152.0742 | 148.8346 | 145.7058 | 142.6822 | 139.7586 | 136.9302 | 134.1928 | 131.5423 | 128.975 | [EUR/kWh]
battery_OPEX | 0.025 | 0.02 | 0.03 | [30 empty] | Fraction of CAPEX p.a.
battery_lifetime | 15 | 10 | 20 | [30 empty] | years
battery_cycle_efficiency | 0.925 | 0.9 | 0.95
battery_c_rate | 0.5 | 0.25 | 0.75 | [30 empty] | 1/hours
electrolyzer_max_capacity | 100000 | [32 empty] | kW
electrolyzer_min_capacity | 0 | [32 empty] | kW
electrolyzer_CAPEX | 1083.727 | 866.9816 | 1300.4724 | 950.1613 | 876.7456 | 824.5669 | 783.1244 | 748.1693 | 717.5892 | 690.1901 | 665.2337 | 642.2324 | 620.847 | 600.8313 | 582.0006 | 564.2124 | 547.3535 | 531.3325 | 516.0739 | 501.5145 | 487.6005 | 474.2855 | 461.5291 | 449.2958 | 437.5539 | 426.2751 | 415.4338 | 405.0067 | 394.9728 | 385.3125 | 376.0078 | 367.0422 | 358.4 | [EUR/kWel]
electrolyzer_OPEX | 0.025 | 0.02 | 0.03 | [30 empty] | Fraction of CAPEX p.a.
electrolyzer_lifetime | 30 | 25 | 35 | [30 empty] | years
electrolyzer_baseload | 0 | [32 empty] | Fraction of rated electricity input power
electrolyzer_efficiency | 0.6 | 0.55 | 0.65 | 0.603 | 0.607 | 0.61 | 0.613 | 0.617 | 0.62 | 0.623 | 0.627 | 0.63 | 0.633 | 0.637 | 0.64 | 0.643 | 0.647 | 0.65 | 0.653 | 0.657 | 0.66 | 0.663 | 0.667 | 0.67 | 0.673 | 0.677 | 0.68 | 0.683 | 0.687 | 0.69 | 0.693 | 0.697 | 0.7 | [kWh_H2/kWh_el] (LHV basis)
electrolyzer_stack_lifetime | 10
electrolyzer_stack_CAPEX | 0.33 |  |  | 0.327 | 0.325 | 0.322 | 0.319 | 0.317 | 0.314 | 0.311 | 0.309 | 0.306 | 0.303 | 0.301 | 0.298 | 0.295 | 0.293 | 0.29 | 0.287 | 0.285 | 0.282 | 0.279 | 0.277 | 0.274 | 0.271 | 0.269 | 0.266 | 0.263 | 0.261 | 0.258 | 0.255 | 0.253 | 0.25 | fraction of electrolyzer CAPEX
H2stor_max_capacity | 10000000 | [32 empty] | kWh
H2stor_min_capacity | 0 | [32 empty] | kWh
H2stor_CAPEX | 21.4957 | 17.1965 | 25.7948 | 19.773 | 18.773 | 18.0429 | 17.4531 | 16.9497 | 16.5048 | 16.1026 | 15.7331 | 15.3896 | 15.0675 | 14.7635 | 14.4748 | 14.1997 | 13.9365 | 13.684 | 13.4412 | 13.2072 | 12.9814 | 12.7632 | 12.5519 | 12.3472 | 12.1487 | 11.956 | 11.7689 | 11.587 | 11.41 | 11.2378 | 11.0702 | 10.9069 | 10.7478 | [EUR/kWh_H2]
H2stor_OPEX | 0.01 | 0.005 | 0.015 | [30 empty] | Fraction of CAPEX p.a.
H2stor_lifetime | 30
CO2_max_capacity | 100000 | [32 empty] | kgCO2/hr
CO2_min_capacity | 0 | [32 empty] | kgCO2/hr
CO2_CAPEX | 730 | 584 | 876 | 626.1236 | 570.4437 | 531.3441 | 500.5148 | 474.648 | 452.1182 | 432.0135 | 413.7737 | 397.0296 | 381.5249 | 367.0737 | 353.5361 | 340.8039 | 328.7908 | 317.4269 | 306.6541 | 296.4234 | 286.693 | 277.4266 | 268.5923 | 260.1621 | 252.1107 | 244.4154 | 237.0559 | 230.0134 | 223.2708 | 216.8122 | 210.6231 | 204.6899 | 199.0001 | [EUR/ton*yr]
CO2_OPEX | 0.04 | 0.035 | 0.045 | [30 empty] | Fraction of CAPEX p.a.
CO2_el_efficiency | 0.4 | 0.3 | 0.5 | [30 empty] | kWhel/kgCO2
CO2_th_efficiency | 1.6 | 1.28 | 1.92 | [30 empty] | kWh/kgCO2
CO2_lifetime | 12 | 10 | 14 | 12 | 13 | 13 | 13 | 13 | 14 | 14 | 14 | 14 | 15 | 15 | 15 | 15 | 16 | 16 | 16 | 17 | 17 | 17 | 17 | 18 | 18 | 18 | 18 | 19 | 19 | 19 | 19 | 20 | 20 | years
heat_max_capacity | 1000000 | [32 empty] | kW
heat_min_capacity | 0 | [32 empty] | kW
heat_CAPEX | 100 | 80 | 120 | [30 empty] | [EUR/kW_el]
heat_OPEX | 0 | [32 empty] | Fraction of CAPEX p.a.
heat_el_efficiency | 1 | [32 empty] | kWth/kWel
heat_lifetime | 20 | 15 | 25 | [30 empty] | years
CO2stor_max_capacity | 10000000 | [32 empty] | kgCO2
CO2stor_min_capacity | 0 | [32 empty] | kgCO2
CO2stor_CAPEX | 1500 | 1200 | 1800 | 1475 | 1450 | 1425 | 1400 | 1375 | 1350 | 1325 | 1300 | 1275 | 1250 | 1225 | 1200 | 1175 | 1150 | 1125 | 1100 | 1075 | 1050 | 1025 | 1000 | 975 | 950 | 926 | 901 | 876 | 851 | 826 | 801 | 776 | 750 | EUR/t
CO2stor_OPEX | 0.025 | 0.02 | 0.03 | [30 empty] | Fraction of CAPEX p.a.
CO2stor_lifetime | 30
H2tL_max_capacity | 100000 | [32 empty] | kW jet fuel output
H2tL_min_capacity | 0 | [32 empty] | kW jet fuel output
H2tL_CAPEX | 799 | 639.2 | 958.8 | 745.8736 | 714.5202 | 691.43 | 672.6812 | 656.6119 | 642.3679 | 629.4543 | 617.5593 | 606.4742 | 596.0527 | 586.188 | 576.8001 | 567.8271 | 559.2205 | 550.9412 | 542.9572 | 535.2422 | 527.7741 | 520.5342 | 513.5062 | 506.6762 | 500.0322 | 493.5633 | 487.2601 | 481.1142 | 475.1178 | 469.2642 | 463.547 | 457.9607 | 452.4999 | [EUR/kW fuel output]
H2tL_OPEX | 0.025 | 0.02 | 0.03 | [30 empty] | Fraction of CAPEX p.a.
H2tL_chem_efficiency | 0.66789 | 0.6 | 0.7 | 0.6723 | 0.6767 | 0.68111 | 0.68551 | 0.68991 | 0.69432 | 0.69872 | 0.70312 | 0.70753 | 0.71193 | 0.71633 | 0.72074 | 0.72514 | 0.72954 | 0.73395 | 0.73835 | 0.74275 | 0.74716 | 0.75156 | 0.75596 | 0.76037 | 0.76477 | 0.76918 | 0.77358 | 0.77798 | 0.78239 | 0.78679 | 0.79119 | 0.7956 | 0.8 | [kWh_fuel/kWh_H2] (LHV basis)
H2tL_el_demand | 0.069181 | [32 empty] | [kWh_el/kWh_fuel]
H2tL_heat_output | 0.32593 | [32 empty] | [kWh_heat / kWh_fuel]
H2tL_baseload | 0.8 | 0.6 | 1 | [30 empty] | Fraction of rated jet fuel output
H2tL_required_CO2 | 0.22754 | [32 empty] | kg_CO2/kWh_H2
H2tL_lifetime | 30 | [32 empty] | years
kerosene_LHV | 44100000 | [32 empty] | J/kg
gasoline_LHV | 44300000 | [32 empty] | J/kg
diesel_LHV | 43000000 | [32 empty] | J/kg
kerosene_energy_fraction | 0.43901
gasoline_energy_fraction | 0.31241
diesel_energy_fraction | 0.24858
discount_rate | 0.05 | 0.03 | 0.07
lifetime | 30 | [32 empty] | years
required_fuel | 10 | [32 empty] | GWh
wind_monopole_CAPEX | 2890 | 2312 | 3468 | 2779.5743 | 2712.1862 | 2661.6852 | 2620.2204 | 2584.3919 | 2552.4239 | 2523.2744 | 2496.2803 | 2470.9947 | 2447.1016 | 2424.3699 | 2402.6254 | 2381.7334 | 2361.5879 | 2342.1037 | 2323.2112 | 2304.8533 | 2286.9818 | 2269.5564 | 2252.5423 | 2235.9099 | 2219.6333 | 2203.69 | 2188.0601 | 2172.7261 | 2157.6723 | 2142.8848 | 2128.351 | 2114.0595 | 2100 | [EUR/kW rated]
wind_jacket_CAPEX | 2970 | 2376 | 3564 | 2856.816 | 2787.7366 | 2735.9649 | 2693.4551 | 2656.7226 | 2623.9473 | 2594.0609 | 2566.384 | 2540.4583 | 2515.9599 | 2492.652 | 2470.3558 | 2448.9335 | 2428.2762 | 2408.2966 | 2388.9235 | 2370.0981 | 2351.7712 | 2333.9013 | 2316.453 | 2299.3958 | 2282.7031 | 2266.3518 | 2250.3217 | 2234.5947 | 2219.1548 | 2203.9876 | 2189.0803 | 2174.4213 | 2160 | [EUR/kW rated]
wind_floating_CAPEX | 4540 | 3632 | 5448 | 4366.6943 | 4260.9287 | 4181.6656 | 4116.5843 | 4060.3488 | 4010.1723 | 3964.4191 | 3922.0491 | 3882.3602 | 3844.8569 | 3809.1764 | 3775.0451 | 3742.2518 | 3710.63 | 3680.046 | 3650.3907 | 3621.5742 | 3593.5211 | 3566.1679 | 3539.4604 | 3513.3517 | 3487.8013 | 3462.774 | 3438.2385 | 3414.1672 | 3390.5357 | 3367.322 | 3344.5063 | 3322.0709 | 3299.9996 | [EUR/kW rated]
wind_monopole_OPEX | 0.025 | 0.02 | 0.03 | [30 empty] | Fraction of CAPEX p.a.
wind_jacket_OPEX | 0.025 | 0.02 | 0.03 | [30 empty] | Fraction of CAPEX p.a.
wind_floating_OPEX | 0.025 | 0.02 | 0.03 | [30 empty] | Fraction of CAPEX p.a.

## lit_review_raw
|  |  |  | On-shore wind plant |  |  |  | Off-shore wind plant |  |  |  |  | Solar PV plant |  |  |  |  | CSP plant |  |  |  | Battery | [5 empty] | Electrolyzer | [7 empty] | Hydrogen storage | [5 empty] | H2 compressor | [7 empty] | Hydrogen-to-liquid | [12 empty] | Direct Air Capture |  |  |  |  | CO2 storage |  |  | CO2 compressor
|  | variable -> |  | turbine spacing | CAPEX | OPEX | lifetime | turbine spacing | CAPEX | OPEX | lifetime | DECEX | unit generation capacity | PV peak per area | CAPEX | OPEX | lifetime | unit generation capacity | CAPEX | OPEX | lifetime | unit electricity storage capacity | CAPEX | OPEX | lifetime | cycle efficiency | c rate | unit electricity input capacity | CAPEX | OPEX | electrolyzer lifetime | electrolyzer lifetime | electrolyzer baseload | electrolyzer efficiency | electrolyzer efficiency | unit hydrogen storage capacity | storage type | CAPEX | OPEX | lifetime | include efficiency (leakage)? | CAPEX | CAPEX | CAPEX | CAPEX | OPEX | efficiency | energy consumption | lifetime | unit jet fuel output capacity | CAPEX bpd | CAPEX | OPEX | H2tL efficiency | H2tL baseload | lifetime | electricity demand | minimum part load | pressure | kerosene vol fraction | naphtha vol fraction | diesel vol fraction | CAPEX | OPEX | electricity demand | heat demand |  | CAPEX | OPEX | lifetime | CAPEX | CAPEX | CAPEX | OPEX | energy consumption | lifetime
|  | unit -> | excluded because… | meters of spacing per meter of rotor diameter | [EUR/kW rated] | Fraction of CAPEX p.a. | years | meters of spacing per meter of rotor diameter | [EUR/kW rated] | Fraction of CAPEX p.a. | Fraction of CAPEX p.a. | Fraction of CAPEX p.a. | kW | kWp/m^2 | [EUR/kWp] | Fraction of CAPEX p.a. | years | kW | [EUR/kWp] | Fraction of CAPEX p.a. | years | kWh | [EUR/kWh] | Fraction of CAPEX p.a. | years |  | 1/hours | kW | [EUR/kWel] | Fraction of CAPEX p.a. | operation hours | years | Fraction of rated electricity input power | kWh_H2/kWh_el (unclear whether HHV or LHV) | [(kWh H2 (LHV)) / (kWh el) ] | kWh | - | [EUR/kWh_H2] | Fraction of CAPEX p.a. | years |  | [EUR/kg_H2] | [EUR/kW_el.] | [EUR/kWh_H2] | [EUR/kW_H2] | Fraction of CAPEX p.a. | % | kWh_el./kg_H2 | years | kW jet fuel output | [EUR/bpd (barrels per day)] | [EUR/kW fuel output] | Fraction of CAPEX p.a. | [energy efficiency - kWh hydrogen to kWh fuel mix] | Fraction of rated jet fuel output | years | 0.39 kWh_el./kg_H2 | % | bar |  |  |  | [EUR/(tCO2*h)] | Fraction of CAPEX p.a. | MWh_el./t_CO2 | MWh_th./t_CO2 | lifetime | [EUR/tCO2] | Fraction of CAPEX p.a. | years | [EUR/(tCO2*h)] | xxx | xxx | Fraction of CAPEX p.a. | kWh_el./kg gas | years
reference | year of data | comment | [10 empty] | 1 | [8 empty] | 1 | [5 empty] | 1 |  |  |  |  | 0.1 |  |  | 1 |  |  | 0 | [10 empty] | 1 |  |  |  |  | 0.8
Bryer, 2012 | ? |  | old | 5
Fasihi, 2016 | ? |  | old |  | 1000 | 0.02 | 25 | [15 empty] | 150 | 0.06 | 15 | 0.9 | [5 empty] | 30 |  | 86.3% |  |  | no information given, assumed to be a depleted gas field (otw we do not see how you could get such low costs) | 0.015 | [12 empty] | 60000 |  | 0.03 | 0.65 | [5 empty] | 0.5 | 0.25 | 0.25
Maienza, 2020 |  |  | weird numbers for OPEX for wind.. |  |  |  |  | 7 | 3064 | 0.19 | 25-30 | 0.04 |  |  | 550 | 0.015 | 35
Blanco, 2009 |  |  | old
Krohn, 2009 |  |  | old
Baldinelli, 2020 |  | based on other data sources (from 2014) | old and se ondary literature | [11 empty] | 1200 |  | 30
https://www.tesla.com/en_AU/blog/introducing-megapack-utility-scale-energy-storage |  | 1.5 MW power / 3 MWh energy | [24 empty] | 0.5
Matute, 2019 | 2017 | PEMEL, 2017 | [26 empty] | 1300 | 0.03 |  | 20 |  | 0.04923%
Matute, 2019 | 2025 | PEMEL, 2025 | [26 empty] | 900 | 0.03 |  | 20 |  | 0.05666%
Crivellari, 2020 |  | 100 MW plant, no information on electrolysis type | too little information given | [25 empty] | 783 | 0.11
Crivellari, 2020 |  | 10 MW plant, no information on electrolysis type | too little plant | [25 empty] | 1100 | 0.11
van Zuijlen, 2019 | 2050 | TCR instead of CAPEX; based on Siemens projections | TCR instead of CAPEX | [11 empty] | 500 | 0.016 | 25 | [11 empty] | 400 | 0.0175 |  | 10 |  | 65.5%
Böhm, 2020 | 2020 | PEMEL, for plant of 5 MW_el | [26 empty] | 1188
Böhm, 2020 | 2030 | PEMEL, for plant of 5 MW_el | [26 empty] | 701
Böhm, 2020 | 2050 | PEMEL, for plant of 5 MW_el | [26 empty] | 308
Zappa, 2019 | 2040 | based on other data sources (JRC, 2014) | secondary literature |  | ﻿1320 | 0.019 | 25 |  | 2610 | 0.028 | 25 |  |  |  | 600 | 0.017 | 25 |  | 4930 | 0.04 | 30
﻿U.S. Energy Information Administration, 2020 | 2020 | US data | US data, not suitable for EU | [5 empty] | 3937.5 | 0.020465 |  |  |  |  | 1181.7 | 0.011615 |  |  | 7221 | 0.011827
﻿U.S. Energy Information Administration, 2020 | 2020 | US data: large plant | US data, not suitable for EU |  | 1138.5 | 0.020822 | [16 empty] | 312.3 | 0.017855
﻿U.S. Energy Information Administration, 2020 | 2020 | US data: small plant | US data, not suitable for EU |  | 1509.3 | 0.020954 | [16 empty] | 380.7 | 0.015266
Gupta, 2020 |  | data from other sources, for Switzerland | prices for CH |  | 2009 | 0.036834 | 20 | [7 empty] | 1193 | 0.011735 | 25
Lai, 2017 |  | data from other sources | secondary literature | [19 empty] | 450 | 0.00508 | 5-15 | 0.85-0.95
Tian, 2020 |  |  | only conference paper | [11 empty] | 1548 | [7 empty] | 540.9
﻿Luerssen, 2020 |  | data from other sources | secondary literature | [11 empty] | 799.2 | 0.0083221 | 20 | [5 empty] | 342 | 0.029737 | 20
PSI, 2019 |  | data for Switzerland | prices for CH
Buttler, 2018 | 2018 | based on existing plants, data for PEMEL, lower-end estimate for costs, higher-end estimate for efficiency | [26 empty] | 1400 | 0.03 | 100000 |  | 0 |  | 60%
﻿Kost, 2018 |  |  | no future projections |  | ﻿1500 |  | 25 |  | ﻿3100 |  | 25 |  |  |  | ﻿600 | 0.025 | 25 |  |  |  | 30
IEA, 2019 | today | 'today' assumed to be 2020, 'long-term' assumed to be 2050, unclear whether FT is with or without RWGS, FT efficeincy values LHV-based, no information on electrolysis type | [20 empty] | 99 | 0.027273 | 13 | 0.86 |  |  | 810 | 0.015 |  | 30 |  |  | 64% |  | no information given, assumed to be a depleted gas field (otw we do not see how you could get such low costs) | 0.225 |  | 20 | [11 empty] | 801 | 0.04 | 0.73 |  | 30
IEA, 2019 | 2030 | 'today' assumed to be 2020, 'long-term' assumed to be 2050, unclear whether FT is with or without RWGS, FT efficeincy values LHV-based, no information on electrolysis type | [26 empty] | 630 | 0.015 |  | 30 |  |  | 69% | [16 empty] | 684 | 0.04 | 0.73 |  | 30
IEA, 2019 | long-term | 'today' assumed to be 2020, 'long-term' assumed to be 2050, unclear whether FT is with or without RWGS, FT efficeincy values LHV-based, no information on electrolysis type | [26 empty] | 405 | 0.015 |  | 30 |  |  | 74% | [16 empty] | 508.5 | 0.04 | 0.73 |  | 30
Gorre, 2020 |  | presssure vessel, 200 bar; 44€/m3 | [34 empty] | pressure vessel | 14.7147 | 0.01
Gorre, 2020 |  | presssure vessel, 50 bar; 33€/m3 | [34 empty] | pressure vessel | 11.2613 | 0.01
IRENA, 2018
DNV GL,2019 |  | compressed pressure vessel, 700 bar, typical capacity 10 GJ, 365 cycles per year (﻿excluding compression energy) | [34 empty] | pressure vessel | 26.64 | 0
DNV GL,2019 |  | c﻿ompressed depleted gas field, 250 bar, typical capacity 10 PJ, 2 cycles per year (﻿excluding compression energy) | excluded since we also have jet fuel production sites where not depleted gas field is | [33 empty] | depleted gas field | 0.108 | 0.0036667
DNV GL,2019 |  | liquefied cryogenic vessel, 1 bar, 20K, typical capacity 3 TJ, 52 cycles per year (﻿excluding compression energy) | excluded since it is rather a mid-term storage, not short-term | [33 empty] | liquefied vessel | 4.68 | 0
DNV GL,2019 |  | Li-ion | unit unclear (cost per kW or kWh) | [19 empty] | 450 | 0.02 | 15 | 0.95
﻿Christensen, 2020 |  | ICCT study, H2 compression to 30-150 bar | [39 empty] | 3 |  | 0.081081 |  |  |  | 0.399
Element Energy, 2018 |  | review of many different studies, assumed lifetime for all project components, snensitivity analyses of 10-40 years | [65 empty] | 448.6957 | 0.05 | 20
﻿IEA, 2019b | 2017 | 2017, four-hour battery system | [20 empty] | 402
﻿IEA, 2019b | 2025 | 2025, four-hour battery system | [20 empty] | 268
﻿IEA, 2019b | 2030 | 2030, four-hour battery system | [20 empty] | 243
﻿IEA, 2019b | 2035 | 2035, four-hour battery system | [20 empty] | 228
﻿IEA, 2019b | 2040 | 2040, four-hour battery system | [20 empty] | 218
Runge, 2020 | 2035 | PEMEL @ 80 bar, all values are forecasts for 2035 | [20 empty] | 125 | 0.03 | 20 | 0.97 |  |  | 500 | 0.04 |  | 10 |  |  | 72% |  | 25-80 bar buffer tank | 13.5135 | 0.01 | 30 |  |  | 730 |  |  | 0.04 |  |  | 15 |  |  | 183 | 0.04 | 0.834 |  | 20 |  | 30% | 25 |  |  |  | ﻿2522880 | 0.04 | 0.214 | 1.393 | 28 | 220 | 0.02 | 50 | ﻿224615 |  |  | 0.025 |  | 30
Hank, 2018 | [28 empty] | 800 | 0.02 | [8 empty] | 0.02
BATSTROM, 2018 | 2015 | [21 empty] | 605
BATSTROM, 2018 | 2020 | [21 empty] | 455
BATSTROM, 2018 | 2025 | [21 empty] | 345
BATSTROM, 2018 | 2030 | [21 empty] | 260
Mongird, 2018 | 2018 | values for US | US data, not suitable for EU | [19 empty] | 243.9 |  | 10 | 0.86
Mongird, 2018 | 2025 | values for US | US data, not suitable for EU | [19 empty] | 170.1
﻿van Leeuwen, 2018 |  | low-cost | [34 empty] | high-pressure steel tanks | 7.6743 | 0.005 | 20
﻿van Leeuwen, 2018 |  | base-cost | [34 empty] | high-pressure steel tanks | 33.3667 | 0.015 | 25
﻿van Leeuwen, 2018 |  | high-cost | [34 empty] | high-pressure steel tanks | 65.0651 | 0.025 | 30
Carr, 2014 |  | low-cost | [26 empty] | 1820 | [7 empty] | 200 bar cylinders | 1.5015 |  | 20
Carr, 2014 |  | high-cost | [26 empty] | 182 | [7 empty] | 200 bar cylinders | 15.015
Schuster, 2017 | [42 empty] | 1750.9728 |  |  | 0.01 | 90% |  | 15
Michalski, 2017 | 2025 | [27 empty] | 932 | 0.07 |  | 30 |  |  | 58% | [9 empty] | 300 | 0.04 |  | 1 | 15
Michalski, 2017 | 2050 | [27 empty] | 334 | 0.02 |  | 30 |  |  | 70%
Ajanovic, 2019 |  | provide CAPEX curves (2015-2050) for H2 storage (in EUR/kWh_el.) | [34 empty] | see comment in column C
Element Energy, 2018b | now | EUR/kWh_H2 (HHV), high pressure vessels, 5-8 Mpa | [35 empty] | 13.1675 | 0.029694
Element Energy, 2018b | now | High pressure’ steel or composite cylinders / torpedo tube banks, 43-50 Mpa | [35 empty] | 63.25 | 0.019273
Element Energy, 2018b | future | High pressure’ steel or composite cylinders / torpedo tube banks, 43-50 Mpa | [35 empty] | 40.25 | 0.023429
Brynolf, 2018 | 2018 | lower-end-estimates for costs, medium-estimates for efficiencies, FT costs for 5MW plant | [26 empty] | 1900 | 0.02 |  |  |  |  | 62% | [16 empty] | 800 | 0.83
Brynolf, 2018 | 2030 | [27 empty] | 300 | 0.02 |  |  |  |  | 69%
include de Vita + Realmonte + Store&Go papers!
Crivellari, 2020 has also data on H2 compression, CO2 capture and compression and others
two learning rate-based approaches for Europe (see extra sheets)
+ JRC, 2018
+ Vartiainen, 2020
more extensive datasets (see extra sheets)
+ EUC, 2018
+ Agora, 2020
+ Gorre, 2019
+ Cole, 2019
+ Fasihi, 2019
Caveats:
always choose system costs, not module costs
double-check LHV / HHV-based values
double-check units (EUR per kW/kg/m^3/kWh_el/kWh_chem)
Note on P3: ====== ID#AAAAX_MmmNk tc={3F1903C2-B329-B140-85F5-3AFDF32F65BB} (2022-04-12 04:33:03) [Threaded comment] Your version of Excel allows you to read this threaded comment; however, any edits to it will get removed if the file is opened in a newer version of Excel. Learn more: https://go.microsoft.com/fwlink/?linkid=870924 Comment: be careful: module prices vs. system prices!

## Fasihi, 2019
Low-temperature DAC (conservative scenario) |  | 2020 | 2030 | 2040 | 2050
CAPEX | EUR/(t_CO2*a) | 730 | 338 | 237 | 199
OPEX | % of CAPEX p.a. | 0.04 | 0.04 | 0.04 | 0.04
lifetime | years | 20 | 25 | 30 | 30
electricity demand | kWh_el./t_CO2 | 250 | 225 | 203 | 182
low-temp. Heat demand | kWh_th./t_CO2 | 1750 | 1500 | 1286 | 1102
reference: | Fasihi, 2019
Note: They also provide a "base case" with lower costs - we could include those as well.

## Cole, 2019
battery system costs for 4-hour Li-Ion systems |  |  | 2018 | 2020 | 2025 | 2030 | 2050
high cost | CAPEX | $/kWh | 380 | 359 | 330 | 301 | 265
mid cost | CAPEX | $/kWh | 380 | 330 | 248 | 207 | 158
low cost | CAPEX | $/kWh | 380 | 297 | 184 | 124 | 78
high cost | CAPEX | €/kWh | 342 | 323.1 | 297 | 270.9 | 238.5
mid cost | CAPEX | €/kWh | 342 | 297 | 223.2 | 186.3 | 142.2
low cost | CAPEX | €/kWh | 342 | 267.3 | 165.6 | 111.6 | 70.2
| low | high | selected
round-trip efficiency | 0.8 | 0.95 | 0.85
lifetime | 5 | 20 | 15
OPEX | 0.013158 | 0.10526 | 0.039474
reference: | Cole, 2019

## Gorre, 2019
|  |  | 2017 | 2030 | 2050
electrolyser (2017 (2030 and 2050) for 1 (10) MW electrical input of electrolyser) | CAPEX | €/kW | 1180 | 470 | 245
electrolyser | OPEX | % of CAPEX | 0.04 | 0.03 | 0.02
electrolyser | efficiency | % | 0.64 | 0.75 | 0.78
electrolyser | stack lifetime | years | 10 | 10 | 10
H2 storage | CAPEX | €/m^3_H2 | 100 | 75 | 50
H2 storage | CAPEX | €/kg_H2 | 1111.1111 | 833.3333 | 555.5556
H2 storage | OPEX | % of CAPEX | 0.015 | 0.015 | 0.015
H2 storage | lifetime | years | 20 | 20 | 20 | assuming a pressure of 80 bars:
CO2 storage | CAPEX | €/m^3_CO2 | 100 | 50 | 50 | €/t_CO2 | 680.8279 | 340.4139 | 340.4139
CO2 storage | OPEX | % of CAPEX | 0.035 | 0.015 | 0.01
CO2 storage | lifetime | years | 20 | 20 | 20
CO2 compressor | CAPEX | €/kg_CO2 | 2465 | 1233 | 750
CO2 compressor | OPEX | % of CAPEX | 0.035 | 0.035 | 0.035
CO2 compressor | lifetime | years | 20 | 20 | 20
reference: | Gorre, 2019
Important note: "The lifetime of the electrolysis stacks is only 10 years and has to be replaced during lifetime."

## Agora2019
ALL DATA FOR REF. SCEN. |  |  | 2020 | 2030 | 2050
PV | CAPEX | €/kW | 908 | 718 | 486
PV | OPEX | % of CAPEX | 0.015 | 0.015 | 0.015
PV | lifetime | years | 25 | 25 | 25
on-shore wind | CAPEX | €/kW | 1526 | 1260 | 1078
on-shore wind | OPEX | % of CAPEX | 0.025 | 0.025 | 0.025
on-shore wind | lifetime | years | 20 | 20 | 20
off-shore wind | CAPEX | €/kW | 2800 | 2200 | 1600
off-shore wind | OPEX | % of CAPEX | 0.032 | 0.032 | 0.032
off-shore wind | lifetime | years | 25 | 25 | 25
electrolysis (LT, no differentiation between AEL and PEMEL, cost estimates based on large plants) | CAPEX | €/kW_el. | 737 | 625 | 450
electrolysis (LT, no differentiation between AEL and PEMEL, cost estimates based on large plants) | OPEX | % of CAPEX | 0.03 | 0.03 | 0.03
electrolysis (LT, no differentiation between AEL and PEMEL, cost estimates based on large plants) | efficiency (LHV) |  | 0.67 | 0.71 | 0.8
liquid fuel conversion: methanol synthesis OR FT (same costs, FT incl. RWGS) | CAPEX | €/kW_PtL | 788 | 677 | 500
liquid fuel conversion: methanol synthesis OR FT (same costs, FT incl. RWGS) | OPEX | % of CAPEX | 0.03 | 0.03 | 0.03
liquid fuel conversion: methanol synthesis OR FT (same costs, FT incl. RWGS) | efficiency | MWh_PtL/MWh_H2 (most likely LHV based) | 0.8 | 0.8 | 0.8
reference: | Agora, 2019 (reference scenario)

## EUC2018
| Note |  |  | 2015 | 2030 | 2050
FT synthesis (incl. RWGS) | values from Agora, 2019 | CAPEX (lower end estimate) | €/kW | 850 | 675 | 500
FT synthesis (incl. RWGS) | values from Agora, 2019 | OPEX (lower end estimate) | % of CAPEX p.a. | 0.03 | 0.03 | 0.03
FT synthesis (incl. RWGS) | values from Agora, 2019 | efficiency | MWh_PtL/MWh_H2 | 0.8 | 0.8 | 0.8
FT synthesis (incl. RWGS) | - | lifetime | years | 30 | 30 | 30
Electrolysis values would be available as well!
reference: | Bossmann, 2018

## Tsiropoulos2018 (JRC)
|  |  | 2015 | ﻿2020 | 2030 | 2040 | 2050
on-shore, low specific capacity, high hub height | CAPEX | €/kW | 1850 | 1760 | 1630 | 1560 | 1520
on-shore, low specific capacity, high hub height | OPEX | % of CAPEX p.a. | 0.03 | 0.03 | 0.03 | 0.03 | 0.03
on-shore, medium specific capacity, medium hub height | CAPEX | €/kW | 1350 | 1290 | 1190 | 1140 | 1110
on-shore, medium specific capacity, medium hub height | OPEX | % of CAPEX p.a. | 0.03 | 0.03 | 0.03 | 0.03 | 0.03
on-shore, high specific capacity, low hub height | CAPEX | €/kW | 1090 | 1040 | 960 | 920 | 890
on-shore, high specific capacity, low hub height | OPEX | % of CAPEX p.a. | 0.03 | 0.03 | 0.03 | 0.03 | 0.03
off-shore, monopole, medium distance to shore | CAPEX | €/kW | 3500 | 2890 | 2310 | 2150 | 2100
off-shore, monopole, medium distance to shore | OPEX | % of CAPEX p.a. | 0.02 | 0.02 | 0.02 | 0.02 | 0.02
off-shore, jacket, medium distance to shore | CAPEX | €/kW | 3600 | 2970 | 2370 | 2220 | 2160
off-shore, jacket, medium distance to shore | OPEX | % of CAPEX p.a. | 0.02 | 0.02 | 0.02 | 0.02 | 0.02
off-shore, floating, long distance to shore | CAPEX | €/kW | 5500 | 4540 | 3620 | 3390 | 3300
off-shore, floating, long distance to shore | OPEX | % of CAPEX p.a. | 0.02 | 0.02 | 0.02 | 0.02 | 0.02
utility-scale PV with one-axis tracking | CAPEX | €/kW | 1120 | 760 | 490 | 400 | 350
utility-scale PV with one-axis tracking | OPEX | % of CAPEX p.a. | 0.023 | 0.023 | 0.023 | 0.023 | 0.023
utility-scale PV without tracking | CAPEX | €/kW | 1020 | 690 | 450 | 370 | 320
utility-scale PV without tracking | OPEX | % of CAPEX p.a. | 0.017 | 0.017 | 0.017 | 0.017 | 0.017
commercial-scale PV flat surface | CAPEX | €/kW | 1140 | 770 | 500 | 410 | 350
commercial-scale PV flat surface | OPEX | % of CAPEX p.a. | 0.025 | 0.025 | 0.025 | 0.025 | 0.025
CSP, parabolic trough with storage | CAPEX | €/kW | 6000 | 4920 | 3760 | 3430 | 3280
CSP, parabolic trough with storage | OPEX | % of CAPEX p.a. | 0.017 | 0.017 | 0.017 | 0.017 | 0.017
CSP, solar tower with storage | CAPEX | €/kW | 5280 | 4330 | 3310 | 3010 | 2880
CSP, solar tower with storage | OPEX | % of CAPEX p.a. | 0.017 | 0.017 | 0.017 | 0.017 | 0.017
on-shore wind | lifetime | years | 25
off-shore wind | lifetime | years | 30
PV | lifetime | years | 25
CSP | lifetime | years | 30
reference: | Tsiropoulos, 2018 (ProRES scenario)
Data for scenario "ProRES"
﻿The "ProRES" scenario results are the most ambitious in terms of capacity additions of RES-E technologies. In this scenario the world moves towards decarbonisation by significantly reducing fossil fuel use, however, in parallel with rapid phase out of nuclear power. CCS does not become commercial and is not an available mitigation option. Deep emission reduction is achieved with high deployment of RES, electrification of transport and heat, and high efficiency gains. It is based on the 2015 "Energy Revolution" scenario of Greenpeace [11]. Primary energy consumption is about 430 EJ, renewables supply 93 % of electricity demand and global CO2 emissions are about 4.5 GtCO2 in 2050.

## Vartiainen2020
|  |  | ﻿2019 | 2020 | 2021 | 2022 | 2023 | 2024 | 2025 | 2026 | 2027 | 2028 | 2029 | 2030 | 2031 | 2032 | 2033 | 2034 | 2035 | 2036 | 2037 | 2038 | 2039 | 2040 | 2041 | 2042 | 2043 | 2044 | 2045 | 2046 | 2047 | 2048 | 2049 | 2050
utility-scale PV system | CAPEX | €/Wp | 0.462 | 0.431 | 0.406 | 0.384 | 0.365 | 0.348 | 0.333 | 0.319 | 0.307 | 0.296 | 0.285 | 0.275 | 0.266 | 0.257 | 0.249 | 0.242 | 0.235 | 0.228 | 0.221 | 0.215 | 0.209 | 0.204 | 0.199 | 0.194 | 0.189 | 0.185 | 0.181 | 0.177 | 0.174 | 0.17 | 0.167 | 0.164
utility-scale PV system | CAPEX | €/kWp | 462 | 431 | 406 | 384 | 365 | 348 | 333 | 319 | 307 | 296 | 285 | 275 | 266 | 257 | 249 | 242 | 235 | 228 | 221 | 215 | 209 | 204 | 199 | 194 | 189 | 185 | 181 | 177 | 174 | 170 | 167 | 164
utility-scale PV system | OPEX | €/kWp/a | 9.2 | 8.8 | 8.4 | 8.1 | 7.8 | 7.6 | 7.4 | 7.1 | 6.9 | 6.7 | 6.6 | 6.4 | 6.2 | 6.1 | 5.9 | 5.8 | 5.6 | 5.5 | 5.4 | 5.3 | 5.1 | 5 | 4.9 | 4.8 | 4.7 | 4.6 | 4.6 | 4.5 | 4.4 | 4.3 | 4.2 | 4.2
utility-scale PV system | OPEX | % of CAPEX p.a. | 0.019913 | 0.020418 | 0.02069 | 0.021094 | 0.02137 | 0.021839 | 0.022222 | 0.022257 | 0.022476 | 0.022635 | 0.023158 | 0.023273 | 0.023308 | 0.023735 | 0.023695 | 0.023967 | 0.02383 | 0.024123 | 0.024434 | 0.024651 | 0.024402 | 0.02451 | 0.024623 | 0.024742 | 0.024868 | 0.024865 | 0.025414 | 0.025424 | 0.025287 | 0.025294 | 0.02515 | 0.02561
Battery system | CAPEX | €/Wh | 0.275 | 0.251 | 0.229 | 0.209 | 0.192 | 0.176 | 0.163 | 0.151 | 0.141 | 0.132 | 0.124 | 0.117 | 0.112 | 0.106 | 0.102 | 0.098 | 0.094 | 0.091 | 0.088 | 0.085 | 0.082 | 0.08 | 0.078 | 0.076 | 0.074 | 0.073 | 0.071 | 0.07 | 0.069 | 0.067 | 0.066 | 0.065
Battery system | CAPEX | €/kWh | 275 | 251 | 229 | 209 | 192 | 176 | 163 | 151 | 141 | 132 | 124 | 117 | 112 | 106 | 102 | 98 | 94 | 91 | 88 | 85 | 82 | 80 | 78 | 76 | 74 | 73 | 71 | 70 | 69 | 67 | 66 | 65
Battery system | OPEX | €/kWh/a | 4.1 | 3.9 | 3.7 | 3.6 | 3.4 | 3.3 | 3.2 | 3 | 2.9 | 2.9 | 2.8 | 2.7 | 2.6 | 2.6 | 2.5 | 2.5 | 2.4 | 2.4 | 2.3 | 2.3 | 2.3 | 2.2 | 2.2 | 2.2 | 2.2 | 2.1 | 2.1 | 2.1 | 2.1 | 2.1 | 2 | 2
Battery system | OPEX | % of CAPEX p.a. | 0.014909 | 0.015538 | 0.016157 | 0.017225 | 0.017708 | 0.01875 | 0.019632 | 0.019868 | 0.020567 | 0.02197 | 0.022581 | 0.023077 | 0.023214 | 0.024528 | 0.02451 | 0.02551 | 0.025532 | 0.026374 | 0.026136 | 0.027059 | 0.028049 | 0.0275 | 0.028205 | 0.028947 | 0.02973 | 0.028767 | 0.029577 | 0.03 | 0.030435 | 0.031343 | 0.030303 | 0.030769
utility-scale PV system | lifetime | years | ﻿2019: 30
Battery system | lifetime | years | ﻿2019: 15
reference: | Vartiainen, 2020

## PV
| CAPEX in EUR/kWp |  |  | OPEX in % of CAPEX p.a. |  |  | lifetime in years |  |  | efficiency
references | Vartiainen, 2020 | Tsiropoulos, 2018 (ProRES scenario) | Agora, 2019 (reference scenario) | Vartiainen, 2020 | Tsiropoulos, 2018 (ProRES scenario) | Agora, 2019 (reference scenario) | Vartiainen, 2020 | Tsiropoulos, 2018 (ProRES scenario) | Agora, 2019 (reference scenario) | Vartiainen, 2020 | Tsiropoulos, 2018 (ProRES scenario) | Agora, 2019 (reference scenario)
notes |  | utility-scale PV without tracking |  |  | utility-scale PV without tracking |  |  | utility-scale PV without tracking |  |  | utility-scale PV without tracking
2015 |  | 1020 |  |  | 1.7% |  | 30 | 25 | 25 | 0 | 0 | 0
2016
2017
2018 | [9 empty] | 0.172 | 0.15
2019 | 462 |  |  | 1.991% | [5 empty] | 0.176 | 0.15625
2020 | 431 | 690 | 908 | 2.042% | 1.7% | 1.5% |  |  |  | 0.18 | 0.1625
2021 | 406 |  |  | 2.069% | [5 empty] | 0.184 | 0.16875
2022 | 384 |  |  | 2.109% | [5 empty] | 0.188 | 0.175
2023 | 365 |  |  | 2.137% | [5 empty] | 0.192 | 0.18125
2024 | 348 |  |  | 2.184% | [5 empty] | 0.196 | 0.1875
2025 | 333 |  |  | 2.222% | [5 empty] | 0.2 | 0.19375
2026 | 319 |  |  | 2.226% | [5 empty] | 0.204 | 0.2
2027 | 307 |  |  | 2.248% | [5 empty] | 0.208 | 0.20625
2028 | 296 |  |  | 2.264% | [5 empty] | 0.212 | 0.2125
2029 | 285 |  |  | 2.316% | [5 empty] | 0.216 | 0.21875
2030 | 275 | 450 | 718 | 2.327% | [5 empty] | 0.22 | 0.225
2031 | 266 |  |  | 2.331% | 1.7% | 1.5% |  |  |  | 0.224 | 0.23125
2032 | 257 |  |  | 2.374% | [5 empty] | 0.228 | 0.2375
2033 | 249 |  |  | 2.369% | [5 empty] | 0.232 | 0.24375
2034 | 242 |  |  | 2.397% | [5 empty] | 0.236 | 0.25
2035 | 235 |  |  | 2.383% | [5 empty] | 0.24 | 0.25625
2036 | 228 |  |  | 2.412% | [5 empty] | 0.244 | 0.2625
2037 | 221 |  |  | 2.443% | [5 empty] | 0.248 | 0.26875
2038 | 215 |  |  | 2.465% | [5 empty] | 0.252 | 0.275
2039 | 209 |  |  | 2.44% | [5 empty] | 0.256 | 0.28125
2040 | 204 | 370 |  | 2.451% | 1.7% |  |  |  |  | 0.26 | 0.2875
2041 | 199 |  |  | 2.462% | [5 empty] | 0.264 | 0.29375
2042 | 194 |  |  | 2.474% | [5 empty] | 0.268 | 0.3
2043 | 189 |  |  | 2.487% | [5 empty] | 0.272 | 0.30625
2044 | 185 |  |  | 2.486% | [5 empty] | 0.276 | 0.3125
2045 | 181 |  |  | 2.541% | [5 empty] | 0.28 | 0.31875
2046 | 177 |  |  | 2.542% | [5 empty] | 0.284 | 0.325
2047 | 174 |  |  | 2.529% | [5 empty] | 0.288 | 0.33125
2048 | 170 |  |  | 2.529% | [5 empty] | 0.292 | 0.3375
2049 | 167 |  |  | 2.515% | [5 empty] | 0.296 | 0.34375
2050 | 164 | 320 | 486 | 2.561% | 1.7% | 1.5% |  |  |  | 0.3 | 0.35
Conclusion:
| Considerations: |  |  |  |  | Reference to proceed with:
| For wind power, we chose EU-JRC (Tsiropoulos, 2018) values. They also represent the medium scenario here. We proceed with EU-JRC (Tsiropoulos, 2018) values and take the other two as high/low values for sensitivity analysis. |  |  |  |  | Tsiropoulos, 2018 (ProRES scenario)

## on-shore_wind
| CAPEX in EUR/kWp |  | OPEX in % of CAPEX p.a. |  | lifetime in years
references | Tsiropoulos, 2018 (ProRES scenario) | Agora, 2019 (reference scenario) | Tsiropoulos, 2018 (ProRES scenario) | Agora, 2019 (reference scenario) | Tsiropoulos, 2018 (ProRES scenario) | Agora, 2019 (reference scenario)
notes | on-shore, medium specific capacity, medium hub height |  | on-shore, medium specific capacity, medium hub height |  | on-shore, medium specific capacity, medium hub height
2015 | 1350 |  | 3% |  | 25 | 20
2016
2017
2018
2019
2020 | 1290 | 1526 | 3% | 2.5%
2021
2022
2023
2024
2025
2026
2027
2028
2029
2030 | 1190 | 1260 | 3% | 2.5%
2031
2032
2033
2034
2035
2036
2037
2038
2039
2040 | 1140 |  | 3%
2041
2042
2043
2044
2045
2046
2047
2048
2049
2050 | 1110 | 1078 | 3% | 2.5%
Conclusion:
| Considerations: |  |  |  |  | Reference to proceed with:
| The two scenarios are very close to each other. EU-JRC (Tsiropoulos, 2018) values, however, are given for three different on-shore wind power plant types. |  |  |  |  | Tsiropoulos, 2018 (ProRES scenario)

## off-shore_wind
| CAPEX in EUR/kWp |  | OPEX in % of CAPEX p.a. |  | lifetime in years
references | Tsiropoulos, 2018 (ProRES scenario) | Agora, 2019 (reference scenario) | Tsiropoulos, 2018 (ProRES scenario) | Agora, 2019 (reference scenario) | Tsiropoulos, 2018 (ProRES scenario) | Agora, 2019 (reference scenario)
notes | off-shore, jacket, medium distance to shore |  | off-shore, jacket, medium distance to shore |  | off-shore, jacket, medium distance to shore
2015 | 3600 |  | 2% |  | 30 | 25
2016
2017
2018
2019
2020 | 2970 | 2800 | 2% | 3.2%
2021
2022
2023
2024
2025
2026
2027
2028
2029
2030 | 2370 | 2200 | 2% | 3.2%
2031
2032
2033
2034
2035
2036
2037
2038
2039
2040 | 2220 |  | 2%
2041
2042
2043
2044
2045
2046
2047
2048
2049
2050 | 2160 | 1600 | 2% | 3.2%
Conclusion:
| Considerations: |  |  |  |  | Reference to proceed with:
| The two scenarios are very close to each other. EU-JRC (Tsiropoulos, 2018) values, however, are given for three different on-shore wind power plant types. |  |  |  |  | Tsiropoulos, 2018 (ProRES scenario)

## battery
| CAPEX in EUR/kWh | [6 empty] | OPEX in % of CAPEX p.a. |  |  | lifetime in years |  |  | cycle efficiency
references | Vartiainen, 2020 | ﻿IEA, 2019b | BATSTROM, 2018 | Runge, 2020 | Cole, 2019 | Cole, 2019 | Cole, 2019 | Vartiainen, 2020 | Runge, 2020 | Cole, 2019 | Vartiainen, 2020 | Runge, 2020 | Cole, 2019 | Runge, 2020 | Cole, 2019
notes |  |  |  |  | mid cost | high cost | low cost |  |  | mid
2015 |  |  | 605 | [7 empty] | 15
2016
2017 |  | 402
2018 |  |  |  |  | 342 | 342 | 342 |  |  | 0.039474
2019 | 275 | [6 empty] | 0.014909 |  | 0.039474 |  |  | 15 |  | 0.85
2020 | 251 |  | 455 |  | 297 | 323.1 | 267.3 | 0.015538
2021 | 229 | [6 empty] | 0.016157
2022 | 209 | [6 empty] | 0.017225
2023 | 192 | [6 empty] | 0.017708
2024 | 176 | [6 empty] | 0.01875
2025 | 163 | 268 | 345 |  | 223.2 | 297 | 165.6 | 0.019632
2026 | 151 | [6 empty] | 0.019868
2027 | 141 | [6 empty] | 0.020567
2028 | 132 | [6 empty] | 0.02197
2029 | 124 | [6 empty] | 0.022581
2030 | 117 | 243 | 260 |  | 186.3 | 270.9 | 111.6 | 0.023077
2031 | 112 | [6 empty] | 0.023214
2032 | 106 | [6 empty] | 0.024528
2033 | 102 | [6 empty] | 0.02451
2034 | 98 |  |  | 125 |  |  |  | 0.02551 | 0.03 |  |  | 20 |  | 0.97
2035 | 94 | 228 |  | 125 |  |  |  | 0.025532 | 0.03 |  |  | 20 |  | 0.97
2036 | 91 | [6 empty] | 0.026374
2037 | 88 | [6 empty] | 0.026136
2038 | 85 | [6 empty] | 0.027059
2039 | 82 | [6 empty] | 0.028049
2040 | 80 | 218 | [5 empty] | 0.0275
2041 | 78 | [6 empty] | 0.028205
2042 | 76 | [6 empty] | 0.028947
2043 | 74 | [6 empty] | 0.02973
2044 | 73 | [6 empty] | 0.028767
2045 | 71 | [6 empty] | 0.029577
2046 | 70 | [6 empty] | 0.03
2047 | 69 | [6 empty] | 0.030435
2048 | 67 | [6 empty] | 0.031343
2049 | 66 | [6 empty] | 0.030303
2050 | 65 |  |  |  | 142.2 | 238.5 | 70.2 | 0.030769
Conclusion:
| Considerations: | [6 empty] | Reference to proceed with:
| Cole, 2019 provides low, nedium and high values that also reflect the other references. | [6 empty] | Cole, 2019

## CSP
| CAPEX in EUR/kWp | OPEX in % of CAPEX p.a. | lifetime in years
references | Tsiropoulos, 2018 (ProRES scenario) | Tsiropoulos, 2018 (ProRES scenario) | Tsiropoulos, 2018 (ProRES scenario)
notes | CSP, solar tower with storage | CSP, solar tower with storage | CSP, solar tower with storage
2015 | 5280 | 1.7% | 30
2016
2017
2018
2019
2020 | 4330 | 1.7%
2021
2022
2023
2024
2025
2026
2027
2028
2029
2030 | 3310 | 1.7%
2031
2032
2033
2034
2035
2036
2037
2038
2039
2040 | 3010 | 1.7%
2041
2042
2043
2044
2045
2046
2047
2048
2049
2050 | 2880 | 1.7%
Conclusion:
| Considerations: |  | Reference to proceed with:
| Only one source with a time dimension. We take this. |  | Tsiropoulos, 2018 (ProRES scenario)

## electrolyser
| CAPEX in EUR/kW_el | [7 empty] | OPEX in % of CAPEX p.a. | [7 empty] | lifetime in years | [5 empty] | efficiency in kWh_H2/kWh_el (LHV)
references | Agora, 2019 (reference scenario) | IEA, 2019 | Matute, 2019 | Böhm, 2020 | Gorre, 2019 | Michalski, 2017 | Brynolf, 2018 | Buttler, 2018 | Agora, 2019 (reference scenario) | IEA, 2019 | Matute, 2019 | Böhm, 2020 | Gorre, 2019 | Michalski, 2017 | Brynolf, 2018 | Buttler, 2018 | Agora, 2019 (reference scenario) | IEA, 2019 | Matute, 2019 | Böhm, 2020 | Michalski, 2017 | Buttler, 2018 | Agora, 2019 (reference scenario) | IEA, 2019 | Matute, 2019 | Böhm, 2020 | Gorre, 2019 | Michalski, 2017 | Brynolf, 2018 | Buttler, 2018
notes | electrolysis (LT, no differentiation between AEL and PEMEL, cost estimates based on large plants) | 'today' assumed to be 2020, 'long-term' assumed to be 2050, unclear whether FT is with or without RWGS, FT efficeincy values LHV-based, no information on electrolysis type |  |  | electrolyser (2017 (2030 and 2050) for 1 (10) MW electrical input of electrolyser) |  | lower-end-estimates for costs, medium-estimates for efficiencies, FT costs for 5MW plant | based on existing plants, data for PEMEL, lower-end estimate for costs, higher-end estimate for efficiency | electrolysis (LT, no differentiation between AEL and PEMEL, cost estimates based on large plants) | 'today' assumed to be 2020, 'long-term' assumed to be 2050, unclear whether FT is with or without RWGS, FT efficeincy values LHV-based, no information on electrolysis type |  |  | electrolyser (2017 (2030 and 2050) for 1 (10) MW electrical input of electrolyser) |  | lower-end-estimates for costs, medium-estimates for efficiencies, FT costs for 5MW plant |  | electrolysis (LT, no differentiation between AEL and PEMEL, cost estimates based on large plants) | 'today' assumed to be 2020, 'long-term' assumed to be 2050, unclear whether FT is with or without RWGS, FT efficeincy values LHV-based, no information on electrolysis type |  |  |  |  | electrolysis (LT, no differentiation between AEL and PEMEL, cost estimates based on large plants) | 'today' assumed to be 2020, 'long-term' assumed to be 2050, unclear whether FT is with or without RWGS, FT efficeincy values LHV-based, no information on electrolysis type | kWh_H2/kWh_el (unclear whether HHV or LHV) |  | electrolyser (2017 (2030 and 2050) for 1 (10) MW electrical input of electrolyser) |  | lower-end-estimates for costs, medium-estimates for efficiencies, FT costs for 5MW plant
2015
2016
2017 |  |  | 1300 |  | 1180 |  |  | 1400 |  |  | 3% |  | 4% |  |  | 3% |  |  | 20 | [5 empty] | 0.04923% |  | 64% |  |  | 60%
2018 | [6 empty] | 1900 | 1400 | [6 empty] | 2% | 3% | [12 empty] | 62% | 60%
2019
2020 | 737 | 810 |  | 1188 |  |  |  |  | 3% | 1.5% | [7 empty] | 30 |  |  |  |  | 67% | 64%
2021
2022
2023
2024
2025 |  |  | 900 |  |  | 932 |  |  |  |  | 3% |  |  | 7% |  |  |  |  | 20 |  | 30 |  |  |  | 0.05666% |  |  | 58%
2026
2027
2028 | [28 empty] | 69%
2029
2030 | 625 | 630 |  | 701 | 470 |  | 300 |  | 3% | 1.5% |  |  | 3% |  | 2% |  |  | 30 |  |  |  |  | 71% | 69% |  |  | 75%
2031
2032
2033
2034
2035
2036
2037
2038
2039
2040
2041
2042
2043
2044
2045
2046
2047
2048
2049
2050 | 500 | 405 |  | 308 | 245 | 334 |  |  | 3% | 1.5% |  |  | 2% | 2% |  |  |  | 30 |  |  | 30 |  | 80% | 74% |  |  | 78% | 70%
Conclusion:
| Considerations: | [16 empty] | Reference to proceed with:
| Buttler, 2018 and Böhm, 2020 include a review of existing plants. We assume that they are closer to reality in the short-term. In the mid-term, Böhm, 2020 and IEA/Agora studies report similar values. For the long-term, Böhm, 2020 even outpaces the IEA/Agora studies. | [16 empty] | CAPEX: | Böhm, 2020 | Rest: |  | IEA, 2019

## stack_replacement
| ﻿Matute2019 | ﻿IRENA2018
2017 | 0.36154 | 0.35
2018 | 0.35107 | 0.34375
2019 | 0.3406 | 0.3375
2020 | 0.33013 | 0.33125
2021 | 0.31966 | 0.325
2022 | 0.30919 | 0.31875
2023 | 0.29872 | 0.3125
2024 | 0.28825 | 0.30625
2025 | 0.27778 | 0.3
2026
2027
2028
2029
2030
2031
2032
2033
2034
2035
2036
2037
2038
2039
2040
2041
2042
2043
2044
2045
2046
2047
2048
2049
2050

## H2 storage
| CAPEX in EUR/kWp | OPEX in % of CAPEX p.a. | lifetime in years |  | efficiency in kWh_H2/kWh_el (LHV)
references
notes
2015
2016
2017
2018
2019
2020
2021
2022
2023
2024
2025
2026
2027
2028
2029
2030
2031
2032
2033
2034
2035
2036
2037
2038
2039
2040
2041
2042
2043
2044
2045
2046
2047
2048
2049
2050
Conclusion:
| Considerations: |  |  | Reference to proceed with:
| tbd |  |  | tbd

## FT
| CAPEX in EUR/kW_liquid_HC |  |  | OPEX in % of CAPEX p.a. |  |  | lifetime in years |  |  | efficiency in kWh_liquid_HC/kWh_H2 (LHV)
references | Agora, 2019 (reference scenario) | IEA, 2019 | Runge, 2020 | Agora, 2019 (reference scenario) | IEA, 2019 | Runge, 2020 | Agora, 2019 (reference scenario) | IEA, 2019 | Runge, 2020 | Agora, 2019 (reference scenario) | IEA, 2019 | Runge, 2020
notes | liquid fuel conversion: methanol synthesis OR FT (same costs, FT incl. RWGS) | 'today' assumed to be 2020, 'long-term' assumed to be 2050, unclear whether FT is with or without RWGS, FT efficeincy values LHV-based, no information on electrolysis type |  | liquid fuel conversion: methanol synthesis OR FT (same costs, FT incl. RWGS) | 'today' assumed to be 2020, 'long-term' assumed to be 2050, unclear whether FT is with or without RWGS, FT efficeincy values LHV-based, no information on electrolysis type |  | liquid fuel conversion: methanol synthesis OR FT (same costs, FT incl. RWGS) | 'today' assumed to be 2020, 'long-term' assumed to be 2050, unclear whether FT is with or without RWGS, FT efficeincy values LHV-based, no information on electrolysis type |  | liquid fuel conversion: methanol synthesis OR FT (same costs, FT incl. RWGS) | 'today' assumed to be 2020, 'long-term' assumed to be 2050, unclear whether FT is with or without RWGS, FT efficeincy values LHV-based, no information on electrolysis type
2015 | [6 empty] | - | 30
2016
2017
2018
2019
2020 | 788 | 810 |  | 3% | 1.5% |  |  |  |  | 80% | 64%
2021
2022
2023
2024
2025
2026
2027
2028
2029
2030 | 677 | 630 |  | 3% | 1.5% |  |  |  |  | 80% | 69%
2031
2032
2033
2034 |  |  | 183 |  |  | 4% | [5 empty] | 83.4%
2035 |  |  | 183 |  |  | 4% |  |  | 20 |  |  | 83.4%
2036
2037
2038
2039
2040
2041
2042
2043
2044
2045
2046
2047
2048
2049
2050 | 500 | 405 |  | 3% | 1.5% |  |  |  |  | 80% | 74%
Conclusion:
| Considerations: | [5 empty] | Reference to proceed with:
| We take Agora, 2019 values since we are rather sure that they have the whole fuel conversion incl. RWGS. | [5 empty] | Costs + efficiency: | Agora, 2019 (reference scenario) |  | Lifetime: | IEA, 2019

## constants
Conversions
convert_from | convert_to | conversion | units | name
barrel | gallon | 42 | barrels/gal
dollar | euro | 0.9 | EUR/USD
kg hydrogen | kWh hydrogen (HHV) | 0.03003 | kg/kWh_LHV |  | https://www.engineeringtoolbox.com/fuels-higher-calorific-values-d_169.html
kg hydrogen | m^3 hydrogen | 0.09 | kg/m^3 |  | https://www.engineeringtoolbox.com/fuels-higher-calorific-values-d_169.html
british pound | euro | 1.15 | EUR/GBP
kg CO2 | m^3 CO2 | 1.836 | kg/m^3